 Vcc 3.3V (VBAT)
(VDD2) Vcc 3.3V
(VSS2) Vcc via C12
NC / Ground (PC13)
SWDIO
NC / Ground (PC14)
(PA12 / USB DP) NC
NC / Ground (PC15)
(PA11 / USB DM) NC
NC / Ground (PD0 / OSC)
(PA10) bridge blue (C) high
NC / Ground (PD1 / OSC)
(NRST)
(PA9) bridge green (B) high
(VSSA)
(PA8) bridge yellow (A) high
(VDDA)
(PB15) bridge blue (C) low
 Hall sensor SC (PA0)
(PB14) bridge green (B) low
 Hall sensor SB (PA1)
(PB13) bridge yellow (A) low
 Hall sensor SA (PA2)
(PB12) ???
Under STM32 we have only SWDIO and 4x Ground
MOSFETS:
Upper MOSFETs are high
Lowers are Gorund
SGM8632XS
1513C
(SWCLK)
(PA15) LED1 battery ind. (low on)
(PB3) ??? Buzzer
(PB4) LED2 battery ind. (low on)
(PB5) LED3 battery ind. (low on)
(I2C SCL) MPU6050
(I2C SDA) MPU6050
(BOOT0) Ground
(PB8) LED4 battery ind. (low on)
(PB9) LED5 Pwr switch (low on)
(VSS3) Vcc via C21
(VDD3) Vcc 3.3v
(VDD1)
(VSS1)
NC / Ground (PB11)
NC / Ground (PB10)
 NC (BOOT1)
 NC (PA3)
to SP connector (PA4)
??? (PA5)
(to OUTB of SGM down) (A) yellow (back EMF?) (PA6)
(to OUTA of SGM down) total power (PA7)
(to OUTB of SGM up) (B) green (back EMF*) (PB0)
(to OUTA of SGM up) (C) blue (back EMF?) (PB1)